## Noisemaker Backpack_BOM
Qty-1 | Description | Type | Mfg Name | Mfg Part Num | VID | Vendor Part Num | Cost | Part References
1 | Header, Screw Terminal, 2-pos, 5mm | Connector | TE Connectivity | 282836-2 | DK | A98076-ND | 0.92 | X1
2 | 0.05"""" male pin header, 1 row, 10 positions, through-hole | Connector | Global Connector Technology | BD020-10-A-J-0350-0300-L-G | NW | 67R7292 | 0.678 | X3, X4
2 | Resistor, 0 ohm, Jumper, 100 mW, 0603, 1% | Resistor | Vishay Dale | CRCW06030000Z0EA | NW | 52K8014 | 0.067 | R12, R13
2 | IC, Quad Op Amp, 1MHz, 1V/us, TSSOP-14 | Ics, Op Amps | Texas Instruments | LMV324IPWR | NW | 75C0693 | 0.738 | IC1, IC2
1 | Resistor, 1Mohm 75V 100mW 1% 603 | Resistor | Multicomp | MC0603SAF1004T5E | NW | 79M5904 | 0.067 | R10
2 | Resistor, 1 kohm 100 mW, 1%, Thick Film, 0603 | Resistor | Panasonic | ERJ-3EKF1001V | NW | 64R5308 | 0.012 | R11, R16
1 | Capacitor, Ceramic 1nF 100V 10% 603 X7R | Capacitor | AVX | 06031C102KAT2A | NW | 96K4757 | 0.116 | C3
2 | Capacitor, Ceramic, 1UF, 16V, X5R, 10%, 0603 | Capacitor | TDK | C1608X5R1C105K | NW | 90R7675 | 0.013 | C7, C8
1 | Resistor, 3.24k ohm, 1%, 100 mW, Thick Film 0603 | Resistor | Yageo | RC0603FR-073K24L | DK | 311-3.24KHRCT-ND | 0.1 | R9
8 | Resistor, 10k ohm 100 mW, 5%, 100ppm, 0603 | Resistor | Yageo | RC0603JR-1010KL | NW | 68R0215 | 0.008 | R1, R2, R3, R6, R7, R17, R18, R19
1 | Capacitor, Ceramic 10nF 25V 10% 603 X7R | Capacitor | AVX | 06033C103KAT2A | NW | 88W4167 | 0.1 | C2
2 | Resistor, 30k ohm, 100 mW, 1%, 100ppm, Thick Film 0603 | Resistor | Yageo | RC0603FR-0730KL | DK | 311-30.0KHRCT-ND | 0.1 | R8, R15
1 | Resistor, 39kohm 75V 100mW 1% 603 | Resistor | Panasonic | ERJ-3EKF3902V | NW | 64R5345 | 0.1 | R4
2 | Resistor, 49.9kohm 75V 100mW 1% 603 | Resistor | Vishay | CRCW060349K9FKEA | NW | 52K8563 | 0.064 | R20, R21
1 | Capacitor, Ceramic, .1uF 25V 10% 0603 X7R | Capacitor | TDK | C1608X7R1E104K080AA | DK | 445-1316-1-ND | 0.011 | C4
2 | Capacitor, Alum elec, 100 uF 35V, 20%, Radial 6.3mm Dia | Capacitor | Illinois Capacitor | 107CKE035M | NW | 69K7903 | 0.09 | C5, C6
1 | Resistor, 220kohm 50V 63mW 1% 603 | Resistor | Multicomp | MC0063W06031220K | NW | 58K4532 | 0.067 | R14
1 | Capacitor, Ceramic 220nF 16V 10% 603 X5R | Capacitor | AVX | 0603YD224KAT2A | NW | 96M1182 | 0.162 | C1
1 | Resistor, 510 ohm 50V 60mW 1% 603 | Resistor | Multicomp | MC0063W06031510R | NW | 58K4616 | 0.067 | R5
2 | Trimpot, 10K, vertical | Pot | Bourns Inc | 3362P-1-103LF | DK | 3362P-103LF-ND | 1.02 | P1, P2
1 | Trimpot, 500K, vertical | Pot | Bourns Inc | 3362P-1-504LF | DK | 3362P-504LF-ND | 1.02 | P3
2 | Diode, Schottky, 40V, 500 mA, SOD-123 | Diode | STMICROELECTRONICS | STPS0560Z | NW | 89K1573 | 0.762 | D1, D2
1 | IC, DAC 12bit 2.7-5.5V TSSOP-20 | ICs, DAC | Texas Instruments | DAC7821IPW | NW | 80K1419 | 6.69 | IC3